## Sheet1
Ruche V0,4
Item # | *Designator | *Qty | Manufacturer | *Mfg Part # | Description / Value | *Package/Footprint | Type | Your Instructions / Notes
1 | C1 | 1 | ROQANG | VT1V101M0607 | 100µF/35V | CP_Elec_6.3x7.7
2 | C2 | 1 | TDK | CGA3E3X7R1H474KT000N | 470nF/50V | C_0603_1608Metric
3 | C3 | 1 | TDK | CGA4J1X7R1H475KT0Y0N | 4.7µF/50V | C_0805_2012Metric
4 | C4 | 1 | TDK | CGA3E3X7R1H224KT0Y0N | 220nF | C_0603_1608Metric
5 | C5,C10,C6,C20,C64,C40,C44,C33,C23,C62,C22,C36,C46,C45,C15,C31,C19,C30,C28,C53,C47,C32,C56,C14,C27,C29,C37,C50,C26,C41,C42,C58,C17,C43,C52,C61,C65 | 37 | Murata Electronics | GRM188R71C104KA01D | 0.1µF | C_0603_1608Metric
6 | C7 | 1 | Murata Electronics | GRM188R71H104KA93D | 0.1µF/50V | C_0603_1608Metric
7 | C8,C11,C18,C24,C63,C39,C25,C35,C49,C12,C34,C48,C54,C13,C16,C38,C51,C60 | 18 | Murata Electronics | GRM21BR71C106KE51L | 10µF | C_0805_2012Metric
8 | C9 | 1 | ROQANG | RVT1V100M0505 | 10µF | CP_Elec_5x5.4
9 | D1,D3,D4 | 3 | ROHM Semicon | SML-E12P8WT86 | LED | LED_0603_1608Metric_Castellated
10 | D2 | 1 | onsemi | MBR230LSFT1G | MBR230LSFT1G | SODFL3616X98N
11 | D5,D6 | 2 | FOSAN | SS34C | SS34 | DIOM8059X256N
12 | IC1 | 1 | ShangHai Consonance Elec | CN3791 | CN3791 | SOP100P600X175-10N
15 | L1 | 1 | SXN(Shun Xiang Nuo Elec) | SMMS1360-820M | 82µH/3A | INDPM138126X700N
16 | Q1 | 1 | Alpha & Omega Semicon | AO3401A | AO3401A | SOT-23
18 | R2 | 1 | YAGEO | RT0603BRE07120RL | 120 | R_0603_1608Metric
19 | R3,R4,R32,R40,R38,R36,R51,R39,R11,R48,R34,R37,R49,R33,R35,R54,R50 | 17 | YAGEO | RT0603BRD0710KL | 10K | R_0603_1608Metric
20 | R5 | 1 | YAGEO | RT0603BRD0730KL | 30K | R_0603_1608Metric
21 | R6 | 1 | FOJAN | FRL2512FR240TS | 0.24R | R_2512_6332Metric
22 | IC2 | 1 | Maxim Integrated | MAX17048G+T10 | MAX17048G+ | SON50P200X200X80-9N-D
25 | IC4 | 1 | Sensirion | SHT40-AD1B-R2 | SHT41-AD1B-R3 | SHT41AD1BR3
26 | R10,R43 | 2 | YAGEO | RT0603BRD07100KL | 100k | R_0603_1608Metric
28 | R16,R28,R24,R20 | 4 | YAGEO | RT0603BRD078K2L | 8.2K | R_0603_1608Metric
30 | Q6 | 1 | TECH PUBLIC | 2N7002BKS | UMH3N | SOT-363_SC-70-6
32 | Q5,Q3,Q4,Q2 | 4 | HXY MOSFET | MMBT4403 | MMBT4403 | SOT-23
34 | R41 | 1 | YAGEO | RT0603BRD0722K1L | 22.1K | R_0603_1608Metric
35 | R12,R27,R19,R23 | 4 | YAGEO | RT0603BRE0720KL | 20K | R_0603_1608Metric
37 | D14 | 1 | Diodes Incorporated | 1N5819HW-7-F | 1N5819HW-7-F | D_SOD-323
38 | R31 | 1 | YAGEO | RT0603BRD071ML | 1M | R_0603_1608Metric
39 | J13 | 1 | HRS(Hirose) | DM3AT-SF-PEJM5 | Micro_SD_Card | microSD_HC_Hirose_DM3AT-SF-PEJM5
40 | L4,L2,L5,L3 | 4 | Murata Electronics | LQM18PH3R3MFRL | 3.3µH | L_0603_1608Metric
41 | D7 | 1 | ROHM Semicon | SML-D12U8WT86 | LED | LED_0603_1608Metric
42 | U4 | 1 | Texas Instruments | TCA9548APWR | TCA9548APWR | TSSOP-24_4.4x7.8mm_P0.65mm
43 | U9,U5,U3 | 3 | Torex Semicon | XC6220B331MR-G | XC6220B331MR | SOT-23-5
44 | D11,D10,D12 | 3 | Littelfuse | SP1003-01DTG | SP1003-01DTG | SODFL1406X65N
45 | U1 | 1 | SILICON LABS | CP2102N-A02-GQFN24R | CP2102N-A02-GQFN24 | QFN-24-1EP_4x4mm_P0.5mm_EP2.6x2.6mm
47 | R47,R52 | 2 | YAGEO | RT0603BRD071KL | 1K | R_0603_1608Metric
48 | FB1 | 1 | Murata Electronics | BLM18RK121SN1D | FerriteBead | R_0603_1608Metric
49 | R8,R7 | 2 | YAGEO | RT0603BRD072K2L | 2.2K | R_0603_1608Metric
50 | R46,R45 | 2 | YAGEO | RT0603BRD075K1L | 5.1K | R_0603_1608Metric
51 | C21,C55 | 2 | TDK | CGA4J3X7R1C475KT0Y0N | 4.7µF | C_0805_2012Metric
52 | R26,R29,R25,R21,R53,R30,R18,R17,R22 | 9 | YAGEO | RT0603BRD07100RL | 100 | R_0603_1608Metric
53 | IC6,IC7,IC8,IC5 | 4 | Avia Semicon (Xiamen) | HX711 | HX711 | SOIC127P600X160-16N
54 | Q8 | 1 | Fortune Semicon | FS8205 | FS8205 | FS8205
55 | R15,R14,R13,R1 | 4 | YAGEO | RC0603FR-0710KL | 10k | R_0603_1608Metric
58 | IC9 | 1 | Fortune Semicon | FS312F-G | FS312F-G | SOT95P280X145-6N
59 | J20 | 1 | GCT | USB4105-GF-A | USB4105-GF-A
60 | Q7 | 1 | Diodes Incorporated | DMG2301L-7 | DMG2301L | SOT-23
61 | C57,C59 | 2 | TDK | C2012X5R1C226KT000E | 22µF | C_0805_2012Metric
62 | R42 | 1 | YAGEO | RT0603BRE07499RL | 499/5% | R_0603_1608Metric
64 | R9 | 1 | YAGEO | RT0603BRD074K7L | 4.7K | R_0603_1608Metric
21 | U2 | 1 | YAGEO | MS561101BA03-50 | MS5611-01BA | LGA-8_3x5mm_P1.25mm
66 | R44 | 1 | TE Connectivity | RT0603BRD0747K5L | 47.5k | R_0603_1608Metric
68 | U7 | 1 | Keystone | 1043P | 1043P | Battery Holders